## DETAIL
ITEM # | REF. SHEET | CSI SECT | DESCRIPTION | QTY. | WASTAGE | QTY WITH WASTAGE | UNIT | UNIT LABOR COST | TOTAL LABOR COST | UNIT MATERIAL COST | TOTAL MATERIAL COST | ITEM COST | TRADE COST
Estimate of Materials and Cost of Construction
|  | Date: | 2026-07-28 | [7 empty] | Summary | Amount
|  | Project: | NEW CUYAMA FIRE STATION 27 | [7 empty] | Subtotal | 0
|  | Project Location: | 41 NEWSOME STREET, NEW CUYAMA,CA 93254 | [7 empty] | Profit/Overhead | 0
[11 empty] | Total | 0
ITEM # | REF. SHEET | CSI SECT | DESCRIPTION | QTY. | WASTAGE | QTY WITH WASTAGE | UNIT | UNIT LABOR COST | TOTAL LABOR COST | UNIT MATERIAL COST | TOTAL MATERIAL COST | ITEM COST | TRADE COST
|  | DIV-01 | GENERAL | [9 empty] | 0
1 |  |  | Permit | 1 | 0% | 1 | LS | - |  |  |  | -
2 |  |  | Supervision | 1 | 0% | 1 | LS | - |  |  |  | -
3 |  |  | Final Cleanup | 1 | 0% | 1 | LS | - |  |  |  | -
4 |  |  | Mobilization Cost | 1 | 0% | 1 | LS | - |  |  |  | -
5 |  |  | Project Overheads | 1 | 0% | 1 | LS | - |  |  |  | -
6 |  |  | Bonds | 1 | 0% | 1 | LS | - |  |  |  | -
7 |  |  | Fees (Architect & Engineer) | 1 | 0% | 1 | LS | - |  |  |  | -
8 |  |  | Temporary Control & Facilities | 1 | 0% | 1 | LS | - |  |  |  | -
|  | DIV-03 | CONCRETE | [9 empty] | 0
Grade Beam Footing
9 | S-201 |  | 1'-3"wide x2'-2" deep concrete grade beam footing | 29 | 5% | 31 | CY |  | 0 |  | 0 | 0
10 | S-201 |  | 1'-0"wide x2'-0" deep concrete grade beam footing | 11 | 5% | 12 | CY |  | 0 |  | 0 | 0
11 |  |  | Pad Footing |  | 5% | 0 | CY |  | 0 |  | 0 | 0
12 | S-201 |  | 4'-6" wide x4'-6" length x1'-6" deep concrete pad footing | 7.875 | 5% | 9 | CY |  | 0 |  | 0 | 0
13 | S-201 |  | 7'-0" wide x 7'-0" length x 1'-6" deep concrete pad footing | 24.5 | 5% | 26 | CY |  | 0 |  | 0 | 0
14 | S-201 |  | 7'-6" wide x 7'-6" length x 1'-6" deep concrete pad footing | 3.125 | 5% | 4 | CY |  | 0 |  | 0 | 0
15 | S-201 |  | 8'-6" wide x 8'-6" length x 1'-6" deep concrete pad footing | 20 | 5% | 21 | CY |  | 0 |  | 0 | 0
16 | S-201 |  | 5'-8" wide x 8'-9" length x 1'-6" deep concrete pad footing | 2.75 | 5% | 3 | CY |  | 0 |  | 0 | 0
17 | S-201 |  | 8'-6" wide x 10'-6" length x 1'-6" deep concrete pad footing | 4.95 | 5% | 6 | CY |  | 0 |  | 0 | 0
18 | S-201 |  | 10'-0" wide x 10'-0" length x 2'-0" deep concrete pad footing | 7.4 | 5% | 8 | CY |  | 0 |  | 0 | 0
19 | S-201 |  | 12'-0" wide x 12'-0" length x 2'-0" deep concrete pad footing | 32 | 5% | 34 | CY |  | 0 |  | 0 | 0
Site Footing
20 | C-3.1 |  | 8'-10" wide x 7'-6" length x 1'-0" deep transformer pad footing | 2.45 | 5% | 3 | CY |  | 0 |  | 0 | 0
21 | C-3.1 |  | 2'-0" Dia. x 6'-0" deep pole pad footing | 4.88 | 5% | 6 | CY |  | 0 |  | 0 | 0
22 | C-3.1 |  | 4'-0" wide x 22'-0" length x 1'-0" deep generator pad footing | 3.25 | 5% | 4 | CY |  | 0 |  | 0 | 0
23 | C-3.1 |  | 9'-0" wide x 4'-0" length x 1'-0" deep main switch board pad footing | 1.33 | 5% | 2 | CY |  | 0 |  | 0 | 0
24 | C-3.1 |  | 0'-10" Dia. x 2'-0" deep bollard pad footing | 0.77 | 5% | 1 | CY |  | 0 |  | 0 | 0
Concrete Slab
25 | S-201 |  | 5" Slab on grade w/ # 4 @ 18" OC,EW | 5668 | 5% | 5952 | SF |  | 0 |  | 0 | 0
26 | S-201 |  | 8" Slab on grade W/ # 6 @16" OC,EW CEN in slab (optional layer of 4x4 W1.1 | 3566 | 5% | 3745 | SF |  | 0 |  | 0 | 0
|  | DIV-03 | EARTHWORK | [9 empty] | 0
27 | S-201 |  | Excavation | 193.75 | 5% | 204 | CY |  | 0 |  | 0 | 0
SUB TOTAL | [6 empty] | Total Lab. Cost = |  | 0 | Total Mat. Cost = | 0 | 0 | 0
INSURANCE | [7 empty] | 0% |  |  |  | 0 | 0
OVERHEAD AND PROFIT | [7 empty] | 25% |  |  |  | 0 | 0
TOTAL BASE BID | [11 empty] | 0 | 0